Master Thesis
Safety-critical control in mixed criticality embedded systems
Emil Hjelm
Project background
Today, modern automotive systems contain a large number of Electronic Control Units (ECU)s, each controlling a subsystem of a specific criticality level such as safety-critical1 distance keeping systems or non-critical entertainment systems. Keeping the systems separated ensures that non-critical applications do not interfere with safety-critical applications. However, system resources are not effectively utilized, leading to expensive system implementation. It is therefore desired to let fewer ECUs handle multiple tasks of potentially mixed criticality. This leads to a Mixed Criticality System (MCS), which requires protection to be put in place in order to protect safety-critical applications from potential faults by non-critical applications. Without such protection all components on the same system would need to be engineered to the standards of the highest criticality level, potentially massively increasing development costs.
Project overview
A distance keeping control algorithm for convoy driving will be implemented on a MCS. A demonstrator will be constructed in the form of a RC car capable of following a vehicle in front of it at a certain distance. It should be verified that no matter the computational load and eventual crashes of the Linux based non-critical system, the distance keeping algorithm on the safety-critical Real-Time Operating System (RTOS) should never crash. This leads to the research question: “Is virtualization an efficient approach when trying to reconcile the conflicting requirements of partitioning for safety assurance and sharing for efficient resource usage when implementing a safety-critical control system?”
Illustration of reducing number of ECUs in automotive systems [1]
1 Safety-critical system: “A system whose failure may cause injury or death to human beings.”
Goals
Individual
Verify integrity of safety-critical control algorithm.
Measure effect of different process scheduling methods.
Determine performance of controller during heavy non-critical computational load versus no non-critical computational load
Team
Collectively, the team will produce a demonstrator with each member’s contribution implemented. The demonstrator will consist of two RC cars capable of performing semi-autonomous convoy driving.
Work description
Thesis
A literature study will be carried out to gain a solid base for understanding the current version of the embedded controller at Alten produced by Youssef Zaki [2]. Previously used processor scheduling methods proven effective for mixed criticality embedded systems will be investigated. After this, a safety-critical control system will be designed and implemented on the Zynq-7000 [3]. It will be investigated what scheduling is suitable and the controller performance during heavy and no non-critical computational load will be measured.
Team project
The team consists of five master thesis students, each specializing in a different area. The areas of research for the other members are:
Lane detection algorithms for MCS
Data aggregation in time sensitive systems
Cooperative and adaptive cruise control
Data communication in MCS
Delimitations
Implementation will build upon the work of Youssef Zaki [2] and the hardware platform will be constrained to the Zynq 7000 SoC [3]. The thesis will span over 21 weeks and the work will be adapted to fit within this time frame.
Deliverables
Thesis
At the end of the thesis a final report is put together where implementations, results and conclusions will be presented.
Demonstrator
Lastly a demonstration of the entire system in action will be performed at Alten.
[1] https://www.artemis-emc2.eu/project_overview/ll1_automotive_applications/
[2] Youssef Zaki. An embedded multi-core platform for mixed-criticality
systems: Study and analysis of virtualization techniques. Master’s the-
sis, KTH, School of Information and Communication Technology (ICT),
2016.
[3] https://www.xilinx.com/products/silicon-devices/soc/zynq-7000.html
Supervisors:
Detlef Scholle	Alten
TBD	KTH
Examiner:
Martin Törngren	KTH